## Water Monitoring
Ground Water Monitoring (MW2)
Pollutant | Unit of Measure | No of samples required | No. of samples collected and analysed | Lowest sample value | Mean of sample | Highest sample value | Monitoring undertaken by Abdul Shah, Environment Advisor at TFI Bourke
Electrical Conductivity | microsiemens per centimeter | 1 | 1 | 20000 | 20000 | 20000
Nitrogen (nitrate) | milligrams per litre | 1 | 1 | 1.16 | 1.16 | 1.16
Nitrogen (total) | milligrams per litre | 1 | 1 | 1.3 | 1.3 | 1.3
pH | pH | 1 | 1 | 7.18 | 7.18 | 7.18
Phosphorus (total) | milligrams per litre | 1 | 1 | 0.06 | 0.06 | 0.06
Standing Water Level | meters | 1 | 1 | 8.5 | 8.5 | 8.5
Total Dissolved Solids | milligrams per litre | 1 | 1 | 13000 | 13000 | 13000
Irrigation Pump Discharge | [6 empty] | MW1 was not monitored in the previosu reporting period due to some damage to the bore.
Pollutant | Unit of Measure | No of samples required | No. of samples collected and analysed | Lowest sample value | Mean of samples | Highest sample value
BOD | milligrams per litre | 4 | 4 | <2 | 29.6 | 78
Chemical Oxygen Demand | milligrams per litre | 4 | 4 | 83 | 185 | 367
Electrical Conductivity | microsiemens per metre | 4 | 4 | 163000 | 172500 | 191000
Exchangeable Calcium | milligrams per litre | 4 | 4 | 44 | 47.75 | 54
Exchangeable Magnesium | milligrams per litre | 4 | 4 | 30 | 33.25 | 36
Exchangeable Potassium | milligrams per litre | 4 | 4 | 32 | 33.5 | 34
Exchangeable Sodium | milligrams per litre | 4 | 4 | 181 | 200.75 | 223
Nitrogen (ammonia) | milligrams per litre | 4 | 4 | 0.31 | 28.34 | 85.1
Nitrogen (nitrate) | milligrams per litre | 4 | 4 | 0.01 | 29 | 47
Nitrogen (nitrite) | milligrams per litre | 4 | 4 | <0.01 | 1.94 | 3.85
Nitrogen (total) | milligrams per litre | 4 | 4 | 33.1 | 76.7 | 108
pH | pH | 4 | 4 | 7.63 | 8.1 | 9.68
Phosphorus (total) | milligrams per litre | 4 | 4 | 1.96 | 10.5 | 21
Sodium Adsorption Ratio |  | 4 | 4 | 4.82 | 5.46 | 6.09
Total Suspended Solids | milligrams per litre | 4 | 4 | 25 | 82.25 | 226

## Soil Monitoring
Soil Monitoring Points
Latest monitoring done on 1-2 May 2023 |  |  |  | SM1 |  |  | SM3 |  |  | SM4 |  |  | SM11 |  |  | SM10 |  |  | SM9 |  |  | SM7
Pollutant | Unit of Measure | No of samples required | No. of samples collected and analysed | Lowest sample value | Mean of sample | Highest sample value | Lowest sample value | Mean of sample | Highest sample value | Lowest sample value | Mean of sample | Highest sample value | Lowest sample value | Mean of sample | Highest sample value | Lowest sample value | Mean of sample | Highest sample value | Lowest sample value | Mean of sample | Highest sample value | Lowest sample value | Mean of sample | Highest sample value
Available Phosphorus | milligrams per kilogram | 3 | 3 | <0.1 | 0.17 | 0.3 | 0.2 | 0.6 | 1.2 | <0.1 | 0.17 | 0.2 | <0.1 | approx. 0.9 | 2.4 | 0.2 | 0.4 | 0.6 | <0.1 | 0.57 | 1.3 | 0.1 | 0.2 | 0.3
Electrical Conductivity | microsiemens per metre | 3 | 3 | 76700 | 185570 | 252000 | 9700 | 26270 | 51700 | 14000 | 31070 | 54400 | 7900 | 35330 | 70800 | 13300 | 40870 | 78200 | 13400 | 37600 | 79700 | 13900 | 32500 | 59000
Exchangeable Calcium | centimoles of positive charge per kilogram of soil | 3 | 3 | 9.8 | 10.87 | 11.6 | 11.2 | 11.83 | 13 | 12.3 | 16.3 | 24.2 | 8 | 11 | 13.5 | 9.5 | 10.97 | 11.9 | 4.8 | 7.63 | 9.9 | 11.3 | 11.87 | 12.6
Exchangeable Magnesium | centimoles of positive charge per kilogram of soil | 3 | 3 | 4.4 | 5.07 | 5.6 | 2.8 | 3.57 | 4.2 | 2.5 | 5.73 | 10.7 | 1.8 | 3.5 | 4.9 | 2 | 3.63 | 4.5 | 0.9 | 2.63 | 3.9 | 1.1 | 2.13 | 3.3
Exchangeable Potassium | centimoles of positive charge per kilogram of soil | 3 | 3 | <0.2 | approx 0.4 | 0.8 | 0.4 | 0.83 | 1.6 | <0.2 | approx. 2.37 | 0.9 | <0.2 | approx. 0.67 | 1.4 | 0.3 | 0.53 | 1 | 0.2 | 0.73 | 1.2 | <0.2 | approx. 0.37 | 0.7
Exchangeable Sodium | centimoles of positive charge per kilogram of soil | 3 | 3 | 1.7 | 2.2 | 2.5 | 0.5 | 2.65 | 3.2 | 0.6 | 4.43 | 10.4 | <0.2 | approx. 1.4 | 2.5 | <0.2 | 2.3 | 4 | <0.2 | approx. 1.3 | 2.6 | <0.2 | approx. 1.87 | 3.7
Exchangeable Sodium Percentage | percent | 3 | 3 | 9.4 | 12 | 14.2 | 3.3 | 9.47 | 16.7 | 3.8 | 12.9 | 22.6 | <0.2 | 7 | 13 | <0.2 | 12.3 | 22 | <0.2 | approx. 8.4 | 17.5 | <0.2 | approx. 10.5 | 20
Nitrogen (nitrate) | milligrams per kilogram | 3 | 3 | 4.1 | 6.3 | 10.1 | 0.4 | 1.6 | 3.7 | 1.6 | 3.73 | 7.8 | 1.8 | 8.3 | 13.9 | 1 | 7.53 | 12.7 | 1.8 | 10.2 | 21 | 1.5 | 3.9 | 5.8
Nitrogen (total) | milligrams per kilogram | 3 | 3 | 100 | 200 | 300 | 210 | 316.7 | 430 | 240 | 456.7 | 780 | 320 | 490 | 810 | 280 | 423.3 | 520 | 360 | 610 | 800 | 240 | 390 | 610
Organic Carbon | percent | 3 | 3 | <0.5 | approx 0.5 | 0.5 | 0.5 | 0.67 | 0.9 | 0.5 | 0.7 | 0.8 | <0.5 | approx. 0.73 | 1.1 | <0.5 | approx. 0.57 | 0.7 | 0.7 | 0.83 | 0.9 | 0.6 | 0.77 | 0.9
pH | pH | 3 | 3 | 7.8 | 8.13 | 8.3 | 8.5 | 8.93 | 9.2 | 8.8 | 9.1 | 9.4 | 7.7 | 8.5 | 9 | 8.8 | 9 | 9.2 | 7.7 | 8.57 | 9 | 8.8 | 9.03 | 9.3
Phosphorus (total) | milligrams per kilogram | 3 | 3 | 72 | 81 | 92 | 66 | 92 | 120 | 111 | 140.3 | 191 | 115 | 142.3 | 195 | 111 | 123.7 | 136 | 122 | 137 | 150 | 103 | 126 | 159

## Results Summary
Soil monitoring was done on 1-2 May 2023 for the reporting period May 2022- June 2023. Soil across the future irrigation area presents values of pH reflecting moderate to very strongly alkaline conditions. All monitoring points present non-saline condition across the whole soil profile, apart for SM1 presenting slightly saline conditions from 20cm and deeper. SM1 being out of the future cropping area, the salinity effect on the future cropping is mostly negligeable. In general, soils present moderate CEC levels, except for the topsoil at monitoring points SM9 and SM11 presenting low CEC levels. This reflects a relative potential from these soils at mitigating any potential risks associated with the pH, nutrient, sodium, salt or contaminant content of effluent.
Groundwater monitoring (EPL point 4 and 5) was done on 1-2 May 2023 for the reporting period May 2022- June 2023.Groundwater observations are as follows: • Laboratory measured pH recorded as near neutral level, with a value of 7.18 and falls within the guideline range of 6.5 to 8.5 pH units of suitability of water for stock use (Markwick, 2007); • The Level of Electrical Conductivity (EC) and the Total Dissolved Solids associated of the groundwater is equal to the livestock watering ‘loss of production’ higher tolerance limit for the most resistant livestock category, sheep (10,000-13,000 mg/L – ANZECC & ARMCANZ, 2000); • The value of Nitrate as N concentration analysed for the groundwater is lower than the livestock drinking water guideline considered as harmful to animal health (400 mgN/L, ANZECC & ARMCANZ, 2000); • Total Nitrogen monitored at the monitoring bore MW2 is below the limit value of the guideline for irrigation for periods up to 100 years (5 mg/L, ANZECC & ARMCANZ, 2000). • Total phosphorus concentrations in groundwater is below the ANZECC & ARMCANZ (2000) guideline trigger value of 0.8 mg/L for short-term irrigation (<20 years).
Irrigation water discharge (Effluent discharge point EPL point 6) is monitoried on monthly basis.